## Calculator
Fill BLANK CELLS
SOURCE REGULATION VOLTAGE CONFIGURATION (Available for: AEM00900 and AEM00901)
|  | Parameter |  | Value | Min. | Max. | Description
Source Regulation Voltage Configuration through I²C communication | Target Value | VSRC,REG [V] |  | 0.75 | 0.112 V | 2.727 V | Source voltage regulation value.
| Results | Register value SRCREGU (integer) | Hex. | 0x43 | 0x0C | 0xA0 | Value to write to the SRCREGU register (address 0x01)
|  |  | Dec. | 67 | 12 | 160 | Decimal representation of the above value.
|  | VSRC,REG [V] |  | 0.75 | 0.112 V | 2.727 V | Corresponding source regulation voltage
SOURCE DATA REGISTER VALUE TO VOLTAGE CONVERSION (Available for: AEM10900 and AEM10901)
|  | Parameter |  | Value | Min. | Max. | Description
Source Data Register | Read Value | SRC register (integer) | Hex. | 0x20 | 0x00 | 0xA6 | Hexadecimal value read from SRC register (address 0x13).
|  |  | Dec. | 32 | 0 | 166 | Decimal representation of the number entered above.
| Results | Source voltage [V] |  | 0.705 | 0.112 V | 2.682 V | Source voltage corresponding to the value read in SRC register.
STORAGE ELEMENT VOLTAGE THRESHOLDS CONFIGURATION (Available for: AEM00900, AEM00901, AEM10900 and AEM10901)
|  | Parameter |  | Value | Min. | Max. | Description
Storage Element Thresholds configuration through I²C communication | Target Values | VOVDIS [V] |  | 2.6 | 2.51 V | 4.05 V | Define the overdischarge level for the storage element ( VOVDIS < VOVCH )
|  | VOVCH [V] |  | 3.8 | 2.70 V | 4.78 V | Define the overcharge level for the storage element (VOVDIS < VOVCH)
| Results | Register value VOVDIS (integer) | Hex. | 0x25 | 0x23 | 0x3F | Value to write to the VOVDIS register (address 0x02)
|  |  | Dec. | 37 | 35 | 63 | Decimal representation of the above value.
|  | VOVDIS [V] |  | 2.5875 | 2.51 V | 4.05 V | Corresponding overdischarge voltage level for the battery
|  | Register value VOVCH (integer) | Hex. | 0x2E | 0x1A | 0x3F | Value to write to the VOVCH register (address 0x03)
|  |  | Dec. | 46 | 26 | 63 | Decimal representation of the above value.
|  | VOVCH [V] |  | 3.825 | 2.70 V | 4.78 V | Corresponding overcharge voltage level for the battery
STORAGE ELEMENT DATA REGISTER VALUE TO VOLTAGE CONVERSION (Available for: AEM00900, AEM00901, AEM10900 and AEM10901)
|  | Parameter |  | Value | Min. | Max. | Description
Storage Data Register | Read Value | STO register (integer) | Hex. | 0xA0 | 0x00 | 0xFF | Hexadecimal value read from STO register (address 0x12).
|  |  | Dec. | 160 | 0 | 255 | Decimal representation of the number entered above.
| Results | Storage element voltage [V] |  | 3 | 0.00 V | 4.78 V | Storage element voltage corresponding to the value read in STO register.
THERMAL MONITORING (Available for: AEM00900, AEM00901, AEM10900 and AEM10901)
|  | Parameter |  | Value | Min. | Max. | Description
Thermal Monitoring Threshold Configuration | Parameters | RDIV [kΩ] |  | 22 | 5 kΩ | 33 kΩ | Resistor that creates a resistive voltage divider with RTH.
|  | β |  | 3380 | Typ. 3380 |  | Beta of RTH thermistor.
|  | RTH [kΩ] |  | 10 | Typ. 10 kΩ |  | Resistor at 25°C of RTH thermistor.
| Target Value | Temperature [°C] |  | 25 | -40 | 125 | Desired temperature threshold for TEMPCOLD or TEMPHOT (min. and max. temperatures specified according to AEM specifications)
| Results | Register value (integer) | Hex. | 0x50 | Depends on the thermoresistor |  | Value to write to TEMPCOLD or TEMPHOT register (addresses 0x04 and 0x05 resp.)
|  |  | Dec. | 80 |  |  | Decimal representation of the number entered above.
|  | Parameter |  | Value | Min. | Max. | Description
Thermal Monitoring DATA Register | Parameters | RDIV [kΩ] |  | 22 | 5 kΩ | 33 kΩ | Resistor that creates a resistive voltage divider with RTH.
|  | β |  | 3380 | Typ. 3380 |  | Beta of RTH thermistor.
|  | RTH [kΩ] |  | 10 | Typ. 10 kΩ |  | Resistor at 25°C of RTH thermistor.
| Target Value | TEMP register value (integer) | Hex. | 0x50 | 1 | 255 | Hexadecimal value read from TEMP register (address 0x11)
|  |  | Dec. | 80 | 0x01 | 0xFF | Decimal representation of the number entered above.
| Results | Temperature [°C] |  | 25 | -40 | 125 | Temperature corresponding to the read value from TEMP register.
This spreadsheet allows to define or translate the register values for specific configurations of the AEM00900, AEM00901, AEM10900 and AEM10901, as defined in the datasheet for each feature.
AEM datasheets and user guides for the evaluation boards can be found on the e-peas website
For additional support, contact support@e-peas.com

## Revision History
Revision | Date | Description
v1.0 | August, 2021 | Creation of the document
v1.1 | June, 2023 | Done some formarting for datasheet coherence
v1.2 | April, 2025 | - Increased the source regulation voltage range
- Added a block for the source regulation voltage configuration
- Done some formating to improve user experience
- Register values are now introduced in hexadecimal format instead of decimal format
- Modified hyperlink in description
- Added Revision History tab